## lowcrestedBW
StormSim Project General Inputs |  |  |  | StormSim Project Forcing Uncertainty
Model Variable Symbol | Description | Units | Value | Model Variable Symbol | Field Names | Units | Value
project_name | Project name | NA | Chicago Shoreline GRR | chs_swl_u_a | SWL Absolute Uncertainty, U_a | [m] | 0.093516
struc_id | Structure/Trasnsect ID | NA | R7175_T3 | chs_swl_u_r | SWL Proportional Uncertainty, U_r | NA | 0.35633
case_name | Case Name | NA | Seawall_existing | chs_hm0_u_a | Hm0 Absolute Uncertainty, U_a | [m] | 0.3
outfolder | StormSim Project output folder. | NA | SS_Outputs_7175_T3 | chs_hm0_u_r | Hm0 Proportional Uncertainty, U_r | NA | 0.3
project_datum | Project output datum. (Still not implemented. Used for plot title currently) | NA | IGLD85
project_CLs | Percentiles to compute CLs (max 4, 50 is already being calculated) | NA | [84 90] | StormSim Project Structure Response Uncertainty
workflow | StormSim workflow to call for project. (1 - StormSim:PROS , 3- StormSim:LCS, 4- StormSim: PROS Frequency Base (FB)) | NA | 1 | Model Variable Symbol | Field Names | Units | Value
struc_type | Structure type (Levee - 1, Floodwalls - 2, Rubblemound - 3) | NA | 4 | dn50_u | Dn50 Uncertainty | [m] | 0.15
storm_sampling | Storm sampling scheme to use for project. (XC,TC or CC) | NA | XC | p1_u | Surface Pressure (p1) Uncertainty' (Floodwalls Only) | [N/m^2] | 0.43
swl_slr | Sea level rise applied as vertical offset to SWL. | [m] | 176.45 | q_u | Overtopping Uncertainty | [m^3/s/m] | 0.78
apply_random_tides | Apply random tide to storm SWL (0 - Off / 1 - On) | NA | 0 | r2p_u | Runup Uncertainty | [m] | 0.13
apply_depth_limitation | Apply Depth Limitation To Waves (0 - Off / 1 - On) | NA | 1
use_peaks | Include forcing peaks files as part of the analysis. (0 - Off / 1 - On) | NA | 0 | StormSim: Monte Carlo Simulation (MCS) Module Inputs
use_timeseries | Include forcing timeseries files as part of the analysis. (0 - Off / 1 - On) | NA | 1 | Model Variable Symbol | Field Names | Units | Value
create_wlp | Create Water Level Priority Peaks Dataset (WLP) (0 - Off / 1 - On). (Requires peaks and timeseries files) | NA | 0 | mcs_nLC | Number Of Life Cycles | NA | 1000
create_whp | Create Wave Height Priority Peaks Dataset (WLP) (0 - Off / 1 - On). (Requires peaks and timeseries files) | NA | 0 | mcs_nYears | Number Of Years To Be Simulated In A Life Cycle | [years] | 50
create_plots | Generate output visualizations (0 - Off, 1 - On) | NA | 1
load_project_forcing | Load project_forcing StormSim File From Other case_name Under The Same project_name (0- Sample New Storms/1-Load Previous Storm Suite) | NA | 1 | StormSim: Coastal Structure Reliability Damage (CSR) Module
ref_case_name | Define Reference case_name To Load project_forcing From | NA | none | Model Variable Symbol | Field Names | Units | Value
|  |  |  | csr_call_dpa | Call StormSim: CSR-DPA (0/1) | NA | 0
StormSim Project Forcing Data |  |  |  | csr_apply_structure_repair | Allow Structure Repair (0/1) | NA | 0
Model Variable Symbol | Description | Units | Value | csr_apply_cutoff_correction | Apply Cutoff Correction (0/1) | NA | 0
storm_duration | Storm duration. | hrs | 1 | csr_cutoff_offset | Cutoff Elevation Delta (Number>=0) | [m] | 0
chs_sp_depth | CHS savepoint depth (Will be used if not found in h5) | m | 2.46
chs_ssl_bias_and_uncertainty_file | CHS Region Bias File (Relative Path) | NA | Chicago_files\CHS-GLMH_ADCIRC_BiasUncertainty_perVG_rta.mat | StormSim: Probabilistic Run-up, Overtopping & Stone Sizing (PROS)
chs_grid_file_source | CHS Region Grid File (Relative Path) | NA | Chicago_files | Model Variable Symbol | Field Names | Units | Value
prob_mass_source | Probability Masses (CHS -> Probability_Masses folder relative path, Custom Modeling -> .mat filename with relative path) | NA | none | pros_compute_forcing_HC | Compute Hazard for Waves and WL (1 - On, 2 - Off) | NA | 1
chs_zip | CHS Zip Folder or Custom Modeling .mat File (Relative Path) | NA | Chicago_files\CHS-GLMH_XH_SimBslc0_Post0_SP37697_Timeseries.zip | pros_use_aep | Use AEP or AEF for hazard curves (1 - AEP, 0-AEF) | NA | 0
tide_file | Tidal file used to randomly sample tidal values for storm SWL. (Relative Path) | NA | none | pros_plot_hc | Plot individual responses hazard curves (0 - Off, 1 - On) | NA | 1
|  |  |  | pros_plot_forcing_hc_w_pot | Plot forcing hazard curves with corresponding POT sample (0 - Off, 1 - On) | NA | 1
Structure Geometry |  |  |  | pros_plot_prioty_comp | Plot RB1 priority datasets responses comparison (0 - Off, 1 - On) | NA | 0
Model Variable Symbol | Field Names | Units | Value | pros_plot_hc_xsec | Plot hazard curve cross section plots (0 - Off, 1 - On) | NA | 1
crest_elevation | Crest Elevation/Top of Wall Elevation | [m] | 180.1
crest_width | Crest Width/Wall Width | [m] | 0.3
toe_elevation | Mound Toe Elevation (Negative Below Datum Zero) | [m] | -1
seaside_slope | Mound/Berm Seaward Slope (cota) | NA | 3
leeside_slope | Mound Landward Slope (cota) | NA | 3
add_berm | Add berm in front of structure seaward side (0- No Berm/ 1- Add Berm) | NA | 0
berm_slope | Wall Seaward Slope (Same Slope Is Assumed For Landward Slope) | NA | 1.38
berm_width | Berm Width | [m] | 0
berm_elevation | Berm Elevation (Negative Below Datum Zero) | [m] | 0
Structure Properties
Model Variable Symbol | Field Names | Units | Value
armor_delta | Armor Immersed Relative Density Delta | NA | 1.65
seaside_mass | Seaside Stone Mass | [kg] | 1000
leeside_mass | Leeside Stone Mass | [kg] | 1000
water_density | Water Density | [kg/m^3] | 1000
roughness_ifactor | Roughness Coefficient, 2 for grass; 1 for concrete, asphalt, or closed blocks; 0.9 for basalt or placed revetment blocks; 0.8 for stepped structure; Table 6.2 from EurOtop (2018) (rubble mound ) | NA | 0.9
Structure Responses
Model Variable Symbol | Field Names | Units | Value
compute_r2p | Compute Run-up Response (Eurotop) | NA | 1
compute_q | Compute Overtopping Discharge Rate per Unit Width Response (Eurotop) | NA | 1
compute_q_vol | Compute Overtopping Discharge Volume Unit Width Response (Eurotop) (RB3 Only) | NA | 1
compute_dn50_lcbw | Compute Seaward Median Stone Size Response (Low Crested Breakwater) | NA | 1
compute_damaging_depth | Comput Damaging Depth Response | NA | 0
compute_damaging_depth_Ks | Shielding Parameter To Use For Damaging Depths | NA | 1
compute_damaging_depth_slope | Bottom Slope To Use For Damaging Dpeths (tanb) | NA | 8