## Full_Inputs
StormSim Project General Inputs |  |  |  | StormSim Project Forcing Uncertainty
Model Variable Symbol | Description | Units | Value | Model Variable Symbol | Field Names | Units | Value
project_name | Project name | NA | Midbay_v1 | chs_swl_u_a | SWL Absolute Uncertainty, U_a | [m or ft] | 0.3398
struc_id | Structure/Trasnsect ID | NA | A-1 | chs_swl_u_r | SWL Proportional Uncertainty, U_r | [m or ft] | 0.3822
struc_type | Structure type (Levee - 1, Floodwalls - 2, Rubblemound - 3) | NA | 3 | chs_hm0_u_a | Hm0 Absolute Uncertainty, U_a | [m or ft] | 0.3
project_datum | Project output datum. (Still not implemented. Used for plot title currently) | NA | MSL | chs_hm0_u_r | Hm0 Proportional Uncertainty, U_r | [m or ft] | 0.3
storm_sampling | Storm sampling scheme to use for project. (XC,TC or CC) | NA | CC | chs_wDir_u_a | Wave Direction Uncertainty | NA | 0
swl_slr | Sea level rise applied as vertical offset to SWL. | NA | 0 | tide_std | Tide Std Deviation | [s] | 0
tide_file | Tidal file used to randomly sample tidal values for storm SWL. | NA | C:\Users\fagar\OneDrive\Desktop\StormSim-Dev\CO-OPS_8571421_Bishops_Head_Pred_tide_MSL_ft.csv
apply_depth_limitation | Apply Depth Limitation To Waves (0/1) | NA | 1 | StormSim Project Structure Response Uncertainty
cast_workflow | StormSim workflow to call for project. (1 - StormSim:PROS, 2- StormSim:MCS, 3- StormSim: MCS/CSR, 4- StormSim: EVA (SST + JPM) | NA | 1 | Model Variable Symbol | Field Names | Units | Value
plots_show_figures | Show output plots (0/1) | NA | 0 | dn50_u | Dn50 Uncertainty | [m or ft] | 0.5
plots_show_percentiles | Show percentiles (0/1) in output plots (when applicable) | NA | 1 | p1_u | Surface Pressure (p1) Uncertainty' (Floodwalls Only) | [N/m^2 or lbf/ft^2] | 0.43
project_CLs | Percentiles to compute CLs (max 4, 50 is already being calculated) | NA | [2 16 84 98] | q_u | Overtopping Uncertainty | [m^3/s/m or ft^3/s/ft] | 0.78
|  |  |  | r2p_u | Runup Uncertainty | [m or ft] | 0.13
StormSim Project Forcing Data
Model Variable Symbol | Description | Units | Value | StormSim: Monte Carlo Simulation (MCS) Module Inputs
use_timeseries | Include CHS timeseries as part of the analysis. (0/1) | NA | 1 | Model Variable Symbol | Field Names | Units | Value
storm_duration | Storm duration. | hrs | 1 | mcs_nLC | Number Of Life Cycles | NA | 9
chs_bias_file | CHS Region Bias File | NA | StormSim_Library\CHS\Bias_Correction_Files\NACCS_Comb_BiasUncertainty_perVG_rta.mat | mcs_nYears | Number Of Years To Be Simulated In A Life Cycle | [years] | 50
chs_zip | CHS Zip Folder (Relative Path) | NA | CHS_Dataset_That_Failed.zip | mcs_create_wlp | Create Water Level Priority Peaks Dataset (WLP) (0/1) | NA | 1
chs_tc_swl_peaks | ADCIRC TC Peaks | NA | CHS-NA_XH_SimB_Post0_SP01972_ADCIRC01_Peaks.h5 | mcs_create_whp | Create Wave Height Priority Peaks Dataset (WLP) (0/1) | NA | 1
chs_tc_swl_timeseries | ADCIRC TC Timeseries | NA | CHS-NA_XH_SimB_Post0_SP01972_ADCIRC01_Timeseries.h5
chs_tc_hm0_peaks | STWAVE TC Peaks | NA | CHS-NA_XH_SimB_Post0_SP0848_STWAVE04_Peaks.h5 | StormSim: Coastal Structure Reliability Damage (CSR) Module
chs_tc_hm0_timeseries | STWAVE TC Timeseries | NA | CHS-NA_XH_SimB_Post0_SP0848_STWAVE04_Timeseries.h5 | Model Variable Symbol | Field Names | Units | Value
chs_xc_swl_peaks | ADCIRC XC Peaks | NA | CHS-NA_TS_SimB_Post0_SP01972_ADCIRC01_Peaks.h5 | csr_call_dpa | Call StormSim: CSR-DPA (0/1) | NA | 1
chs_xc_swl_timeseries | ADCIRC XC Timeseries | NA | CHS-NA_TS_SimB_Post0_SP01972_ADCIRC01_Timeseries.h5 | csr_apply_structure_repair | Allow Structure Repair (0/1) | NA | 1
chs_xc_hm0_peaks | STWAVE XC Peaks | NA | CHS-NA_TS_SimB_Post0_SP0848_STWAVE04_Peaks.h5 | csr_apply_cutoff_correction | Apply Cutoff Correction (0/1) | [m or ft] | 0
chs_xc_hm0_timeseries | STWAVE XC Timeseries | NA | CHS-NA_TS_SimB_Post0_SP0848_STWAVE04_Timeseries.h5 | csr_cutoff_offset | Cutoff Elevation Delta (Number>=0) | [m or ft] | 1
Structure Geometry |  |  |  | StormSim: Probabilistic Run-up, Overtopping & Stone Sizing (PROS)
Model Variable Symbol | Field Names | Units | Mean Value | Model Variable Symbol | Field Names | Units | Value
crest_elevation | Crest Elevation/Wall Height | NA | 1.232 | pros_compute_forcing_HC | Compute Hazard for Waves and WL (1 - On, 2 - Off) | NA | 1
crest_width | Crest Width/Wall Width | NA | 1.5244
toe_elevation | Toe Bottom Elevation (Negative Below Datum Zero) | [m or ft] | -1.597
seaside_slope | Seaside Slope | NA | 1.5
leeside_slope | Leeside Slope | NA | 1.5
structure_dir | Structure Direction, Degrees of perpendicular to the structure [ N = 0, E = +90] | NA | 0
berm_width | Berm Width | NA | 0.5
berm_elevation | Berm Elevation | NA | -0.5
Structure Properties
Model Variable Symbol | Field Names | Units | Mean Value
armor_delta | Armor Immersed Relative Density Delta | NA | 1.65
seaside_mass | Seaside Stone Mass | [kg or lb] | 907.18
leeside_mass | Leeside Stone Mass | [kg or lb] | 907.18
water_density | Water Density | [kg/m^3 or lb/ft^3] | 1027
cem_P | Mean Value Of Structure Notational Permeability Coefficient (P) | [Figure VI-5-11 CEM] | 0.4
seaside_limit_S | Seaside Limit Damage State | NA | 20
leeside_limit_S | Leeside Limit Damage State | NA | 20
seaside_init_S | Seaside Zero Damage Level S_Ss | NA | 5
leeside_init_S | Leeside Zero Damage Level S_Ls | NA | 2
roughness_ifactor | Roughness Coefficient, 2 for grass; 1 for concrete, asphalt, or closed blocks; 0.9 for basalt or placed revetment blocks; 0.8 for stepped structure; (rubble mound here! ) | NA | 2